## Sheet1
Item | Description | Quantity | Compliant | Comments
1 | Cargo UAV with the following characteristics | 1
1.1 | UAV: DeltaQuad Pro #CARGO or similar
Vertical Takeoff & Landing (VTOL)
Propulsion: Electric
Separate flight system for hover and fixed-wing flight
Transmission frequency: 2.4Ghz AES encrypted
Minimum payload capacity: 1KG
Maximum wing span 235CM
Maximum weight including sensors: 6.2KG
Operational altitude: minimum 4000m above sea level
ADS-B Automatic Aircraft Avoidance
Flight modes supported: full autonomous, manual override, point of interest
1 spare propeller set
3 flight batteries (1 battery per flight)
1 rugged flight case
2 year extended warranty
1 maintenance cycle included
3 certified pilot online training
Simulation software
1.2 | Payload Drop Mechanism
Automatic payload drop doors
Mission controlled payload dropping
Minimum payload capacity: 1KG
1.3 | Handheld integrated touch-screen controller: DeltaQuad Controller
Minimum video & control range without mobile network: 50KM LOS
Redundant video & control link using mobile network (VPN secured)
Manual override joysticks
Integrated mission planning
Integrated Command & Control
Integrated live video feed
Optional components
1.4 | Command Center Integration Laptop
14 inch touch-screen laptop
Connection manager for easy connectivity to handheld controller
Minimum Ground Control connectivity options: VPN, WiFi, Ethernet