## Sheet1
Item | Description | Quantity | Compliant | Comments
1 | Mapping UAV with the following characteristics | 1
1.1 | UAV: DeltaQuad Pro #MAP or similar
Vertical Takeoff & Landing (VTOL)
Propulsion: Electric
Seperate flight system for hover and fixed-wing flight
Transmission frequency: 2.4Ghz AES encrypted
Minimum coverage area: 1200 hectares at 3cm/px
Maximum wing span 235CM
Maximum weight including sensors: 6.2KG
Operational altitude: minimum 4000m above sea level
ADS-B Automatic Aircraft Avoidance
Flight modes supported: full autonomous, manual override, point of interest
1 spare propeller set
3 flight batteries (1 battery per flight)
1 rugged flight case
2 year extended warranty
1 maintenance cycle included
3 certified pilot online training
Simulation software
1.2 | Mapping Sensor: Sony A7R mark IV or similar
Minimum resolution 61 megapixel
Full-frame
35MM lens
Live video transmission to ground control
1.3 | Handheld touch-screen controller: DeltaQuad Controller or similar
Minimum video & control range without mobile network: 30KM LOS
Redundant video & control link using mobile network (VPN secured)
Manual override joysticks
Integrated mission planning
Integrated Command & Control
Integrated live video feed for both mapping & FPV camera
1.4 | Emlid M2/RS2 PPK Geo referencing system or similar
Base station with 6 hours battery endurance
Accuracy: 1CM or less
Bands: L1 & L2
RedToolBox geo-referencing software
Optional
1.5 | Pix4DMapper Post processing software
3D, DSM & Orthomosaic mapping software perpetual license
Capable of 61 megapixel image post processing
Capable of processing thermal and multispectral images
1.6 | Booster package for 50KM LOS corridor mapping
UAV amplifier minimum amplification: 3W
Ground amplifier minimum amplification: 8W
Swappable directional antenna on Ground Control System
1.7 | Multispectral sensor: Micasense Altum
Bands: Blue, Green, Red, Red edge, and Near-infrared, LWIR
Embedded GPS for direct geo-referencing
UAV Integrated light sensor
1.8 | Dual RGB & Thermal sensor: Flir Duo Pro R
Thermal resolution: 640x512
RGB Resolution: 4K
Embedded GPS for direct geo referencing
Supported modes: Interval mapping, distance mapping, video recording
Live video streaming to Ground Control Station
1.9 | Spare UAV without camera sensor: DeltaQuad High Availability
Simple swapping of camera sensor to spare UAV
Simple pairing procedure for Ground Control Systems
Including extra flightcase