## Sheet1
Item | Description | Quantity | Compliant | Comments
1 | Surveillance UAV with the following characteristics | 1
1.1 | UAV: DeltaQuad Pro #VIEW or similar
Vertical Takeoff & Landing (VTOL)
Propulsion: Electric
Seperate flight system for hover and fixed-wing flight
Transmission frequency: 2.4Ghz AES encrypted
Minimum unlocked endurance 110 minutes at sea level
Maximum wing span 235CM
Maximum weight including sensors: 6.2KG
Operational altitude: minimum 4000m above sea level
ADS-B Automatic Aircraft Avoidance
Flight modes supported: full autonomous, manual override, point of interest, camera guided
1 spare propeller set
3 flight batteries (1 battery per flight)
1 rugged flight case
2 year extended warranty
1 maintenance cycle included
3 certified pilot online training
Simulation software
1.2 | Surveillance Sensor: Nighthawk2 or similar
Stabilized controllable gimbal
Minimum 40x zoom RGB live video
Minimum video resolution: HD 720p
Minimum 4x zoom Thermal (IR) live video
Minimum thermal resolution: 640x480
Camera automatically tracks objects
UAV can autonomously follow objects that are being tracked
1.3 | Handheld touch-screen controller: DeltaQuad Controller
Minimum video & control range without mobile network: 50KM LOS
Redundant video & control link using mobile network (VPN secured)
Manual override joysticks
Integrated gimbal control joystick
Integrated mission planning
Integrated Command & Control
Integrated live video feed
WiFi, VPN & Ethernet based video & command sharing
Optional components
1.4 | Command Center Integration Laptop
14 inch touch-screen laptop
Connection manager for easy connectivity to handheld controller
Minimum Ground Control connectivity options: VPN, WiFi, Ethernet
Camera Control Joystick